## Inspection Checklist
CONSTRUCTION SITE INSPECTION CHECKLIST
| Project |  |  | Date
| Inspector |  |  | Weather
| Area / Location |  |  | Signature
# | Category | Item | Result | Corrective Action | Responsible | Due Date | Photo Ref. | Notes
1 | Site and access | Perimeter fencing and gates secure
2 | Site and access | Site signage posted (emergency contacts, PPE required)
3 | Site and access | Walkways and access routes clear
4 | Site and access | Vehicle and pedestrian traffic separated
5 | Housekeeping | Work areas free of debris and trip hazards
6 | Housekeeping | Waste containers available and not overfilled
7 | Housekeeping | Materials stacked and stored stably
8 | Fall protection | Guardrails or covers at open edges and floor openings
9 | Fall protection | Personal fall arrest used where required; anchors identified
10 | Fall protection | Ladders inspected, secured, and extended above the landing
11 | Scaffolding | Scaffold inspected and tagged
12 | Scaffolding | Planking complete; guardrails and toeboards installed
13 | Electrical | Temporary power on GFCI protection
14 | Electrical | Cords undamaged and kept out of water and doorways
15 | Electrical | Panels closed and labeled
16 | Fire prevention | Fire extinguishers accessible and inspected
17 | Fire prevention | Hot work permits in place where required
18 | Fire prevention | Flammable materials stored properly
19 | PPE | Hard hats, eye protection, and high-visibility vests worn
20 | PPE | Hearing and respiratory protection used where required
21 | Excavation | Excavations protected by sloping, shoring, or shielding as required
22 | Excavation | Spoil piles set back from the edge
23 | Excavation | Underground utilities located and marked
24 | Equipment | Equipment inspected; operators qualified
25 | Equipment | Backup alarms and lights working
26 | Quality of work | Work matches current approved drawings and submittals
27 | Quality of work | Installed materials protected from weather and damage
28 | Quality of work | Previously noted deficiencies corrected
29 | Documentation | Permits and inspection cards posted
30 | Documentation | Safety data sheets available on site
31 | Documentation | Toolbox talk held and documented
A starting point, not a complete OSHA or building code checklist. Adapt items to your contract, jurisdiction, and safety program. Inspection software with photos and PDF reports: https://aecify.com/features/inspection-reports

## Summary
AECify - Free Construction Inspection Checklist
Pass
Fail
N/A
Not yet marked